## harp expander v1
Qty | Value | Package | Parts | MPN | Type
PCB COMPONENTS
2 | SN74LVC1G125DBVT | SOT23-5 | IC7, IC8 | SN74LVC1G125DBVT | SMD | -
1 | 74HCT125SO14 | SO14 | U5 | 74HCT125D,653 | SMD | -
3 | 74LVC126ASO14 | SO14 | U2, U3, U4 | 74LVC126AD,118 | SMD | -
2 | 74LVC1G240DBV | SOT23-5 | IC2, IC3 | SN74LVC1G240DBVR | SMD | -
1 | ATXMEGA32A4U-AU | QFP80P1200X1200X120-44N | IC6 | ATXMEGA32A4U-AUR | SMD | -
4 | BC850 | SOT23 | T1, T2, T3, T4 | BC850C,215 | SMD | -
1 | 330 Ohms @ 100MHz | R0603 | F1 | BLM18SG331TN1D | SMD | -
3 | BNC plug | 0731000105 | X3, X4, X5 | 73100-0105 | TH | -
23 | 100nF | C0402 | C2, C4, C5, C6, C8, C9, C14, C15, C16, C18, C19, C20, C24, C25, C26, C27, C28, C29, C31, C33, C34, C36, C38 | C1005X7R1H104K050BB | SMD | -
3 | 330pF | C0402 | C22, C30, C37 | C0402C331J5GACTU | SMD | -
1 | 4.7nF | C0402 | C1 | 885012205084 | SMD | -
2 | 47pF | C0402 | C10, C13 | 04025A470JAT2A | SMD | -
1 | 180nF | C0603 | C11 | GCG188R91H184KA01D | SMD
5 | 4.7uF | C0603 | C12, C21, C23, C32, C35 | C1608X6S1C475K080AC | SMD | -
1 | 4.7uF | C0805 | C3 | CL21A475KLCLQNC | SMD
1 | 100uF 16V | CT7343 | C17 | T491D107K016AT7280 | SMD
1 | 100u 25V | TT2D6 | C7 | EEU-FM1E101B | SMD | -
1 | DC_JACK2.1MM | DC_POWER_INPUT_2.1MM | PWR1 | 163-179PH-EX | TH | -
1 | FT232RL | SSOP28 | IC4 | FT232RL-REEL | SMD | -
1 | 10uH 3A | L_IHLP_PADS | L1 | IHLP2525CZER100M01 | SMD
2 | RED_LEDs | 569-011X-X00_LED_ARRAY | LED1, LED2 | 5690-111-100F | TH | -
1 | LT1765 | TSSOP16EXP | U1 | LT1765EFE#PBF | SMD | -
1 | PROG HEADER | MA03-2 | SV1 | 61300621121 | TH | -
1 | OSCILLATOR | OSCILLATOR_3.2X2.5 | OSC1 | O 32,0-JT32C-A-K-3,3-LF | SMD | ALTERNATIVE: DSC1001CI5-032.0000
1 | 10R | R0402 | R35 | CRCW040210R0FKEDC | SMD | -
18 | 10k | R0402 | R2, R3, R4, R5, R6, R7, R8, R10, R11, R15, R17, R21, R22, R23, R32, R33, R34, R36 | CRCW040210K0FKED | SMD | -
1 | 10k 0.1% | R0402 | R13 | CPF0402B10KE1 | SMD | -
6 | 1k | R0402 | R14, R16, R24, R25, R28, R29 | CRCW04021K00FKEDC | SMD | -
1 | 34k 0.1% | R0402 | R12 | ERA2AEB3402X | SMD
4 | 330R | R0402 | R26, R27, R30, R31 | RC0402FR-07330RL | SMD | -
4 | 100R | R0603 | R1, R18, R19, R20 | ERJ-3EKF1000V | SMD | -
1 | 40R@100MHz | R0805 | R9 | MI0805K400R-10 | SMD | -
2 | RJ45 | RJ45-NO-SHIELD | X1, X2 | 215877-1 | TH | -
1 | SSB43L-E3 | SMB | D1 | SSB43L-E3/52T | SMD | -
1 | CMDSH-3 | SOD323-R | D2 | CMDSH-3 | SMD | -
1 | SI8610BC-B-IS | SO-08 | IC10 | SI8610EC-B-IS | SMD | ALTERNATIVE: ADUM110N0BRZ
2 | CLCK_JACK | 35RASMT2BHNTRX | CLOCK_IN, CLOCK_OUT | 35RASMT2BHNTRX | SMD | -
2 | TLV70033DDCR | TSOT23-5 | IC5, IC9 | TLV70033DDCR | SMD | SIMILAR & AVAILABLE = LP5951MFX-3.3/NOPB >> DIGIKEY_PN: 296-47807-2-ND MOUSER_PN: 926-LP5951MFX33NOPB
1 | mini USB | 240-0002-1 | USB1 | UX60-MB-5S8 | SMD | END OF LIFE COMPONENT BY SEPTEMBER 2021
1 | USBLC6-2SC6 | SOT23-6L | IC1 | USBLC6-2SC6 | SMD | EQUIVALENT: RCLAMP0504S.TCT
POST-PRODUCTION
1 |  |  | Front Panel PCB | PCBWAY
1 |  |  | Rear Panel PCB | PCBWAY
1 |  |  | Enclosure | B5-080BK
4 |  |  | Bumper Cylindrical Dome 9.53mm | SJ-5306-CLEAR-3000/CASE
ACCESSORIES
1 |  |  | 3.5mm stereo jack cable 1.2 m, Black | AV13646
1 |  |  | 0.9 left angle USB cable | USB2HABM3RA
NOTES
|  |  |  | Number of unique parts | 39
|  |  |  | Number of unique SMD parts | 34
|  |  |  | Number of unique TH parts | 5
|  |  |  | Number of SMD parts | 101
|  |  |  | Number of TH parts | 9
Optional
Holder: MF80BK2